## Requirement
Topic	CS203	STx10	PRx10
EAS	- don't have	on ams code, never try / - 2-3 days to implement firmware	- Same as STx10 / - 1-2 days for modified firmware
Jobs on Reader (wire)	- PC software	- PC software	Expensive solution
Wire communication	-	-	Download only / - Have to design memory structure
Alarm reader	Server	- Short read range / - Need PC software at station / - Alarm should use external hardware (USB device)	- Short read range / - Easy to make firmware / - Need hardware output for alarm

Information	Sample	characters	fixed format fixed format
product code	00.000.000.0	12	1 + 2 + 2 +1	6
batch number	LBA001/13	9	3 + 2 + 1	6
manufacture date	03/13	5	2	2
expiration date	03/14	5	2	2
quantity	9999,999k	9	3 + 2 + 1	6
		EPC 12 USER 28	EPC 6 USER 16
Implement
Code	Identify by
Cabinet	EPC Byte 7.7 = 1
Bag	EPC Byte 7.7 = 0
QC pass	EPC Byte 7.6 = 1
QC failed	EPC Byte 7.6 = 0

Biomin tag
EPC	Value
Byte 0	A-Z
Byte 9 Bit 2-7	0

Bag
Code	Identify by
product code	EPC Byte 6, 7-8, 9-10, 11
batch number	EPC Byte 0-2, 3-4, 5
manufacture date	USER Byte 0, 1
expiration date	USER Byte 2, 3
quantity	USER Byte 4-5, 6-7, 8

Cabinet
Code	Identify by
cabinet code	EPC Byte 6, 7-8, 9-10, 11
cabinet name	EPC Byte 0-1, 2-3

## Tag
Information	Description	Code - Example 1	Code - Example 2	Code - Example 3
product code	number + special character	00.000.000.0	00.000.000.0	00.000.000
batch number	letter (A, B, E, L, M, P, S, T)+ number + special character	LBA001/13	M001/13	ESE001/13
manufacture date	number + special character (mm/yy)	03/13	03/13	03/13
expiration date	number + special character (mm/yy)	03/14	03/14	03/14
quantity (KG -k, UNIT - U, PIECE - p)	number + special character + letter	9999,999k	9999,999u	9999,999p

## Estimate
Reader task	Reader type	Software type	Detail	Time
Alarm reader	ST1000	Server application	- Control every door-readers for QS bit alarm	1-2 weeks
Hand-held reader	PR510	Firmware application	- Read bag information / - Set QS bit for QC passed product	2-5 days for EPC / 1-2 weeks for EAS bit
Forklift reader	ST1000	PC application	- Check job list for moving bag to different position / - Upload finished task to ERP system	1-2 weeks
Station reader	ST110	PC application	- Write bag's information on new tag / - Write position tag	3-5 days